## Sheet1
ATSAM4E
144 Pin LQPF
Pin Number | Primary Signal Name | JTAG/Xtal Signal Name | Fast Flash Programming Signal Name | Type | Function | Comments
1 | PD0 | - | - | I/O | Parallel IO
2 | PD31 | - | - | I/O | Parallel IO
3 | VDDOUT | - | - | Power | Voltage Regulator Output
4 | PE0 | - | - | I/O | Parallel IO
5 | VDDIN | - | - | Power | Voltage regulator input, DAC & Analog Comparator Power Supply
6 | PE1 | - | - | I/O | Parallel IO
7 | PE2 | - | - | I/O | Parallel IO
8 | GND | - | - | Ground | Ground
9 | ADVREFP | - | - | Analog | ADC, DAC, Analog Comparator External Reference
10 | PE3 | - | - | I/O | Parallel IO
11 | PC0 | - | - | I/O | Parallel IO
12 | PC27 | - | - | I/O | Parallel IO
13 | PC26 | - | - | I/O | Parallel IO
14 | PC31 | - | - | I/O | Parallel IO
15 | PC30 | - | - | I/O | Parallel IO
16 | PC29 | - | - | I/O | Parallel IO
17 | PC12 | - | - | I/O | Parallel IO
18 | PC15 | - | - | I/O | Parallel IO
19 | PC13 | - | - | I/O | Parallel IO
20 | PB1 | - | - | I/O | Parallel IO
21 | PB0 | - | - | I/O | Parallel IO
22 | PA20 | - | PGMD8 | I/O | Parallel IO
23 | PA19 | - | PGMD7 | I/O | Parallel IO
24 | PA18 | - | PGMD6 | I/O | Parallel IO
25 | PA17 | - | PGMD5 | I/O | Parallel IO
26 | PB2 | - | - | I/O | Parallel IO
27 | PE4 | - | - | I/O | Parallel IO
28 | PE5 | - | - | I/O | Parallel IO
29 | VDDCORE | - | - | Power | Power the core, embedded memories, and peripherals
30 | VDDIO | - | - | Power | Peripherals I/O Lines Power Supply
31 | PB3 | - | - | I/O | Parallel IO
32 | PA21 | - | PGMD9 | I/O | Parallel IO
33 | VDDCORE | - | - | Power | Power the core, embedded memories, and peripherals
34 | PD30 | - | - | I/O | Parallel IO
35 | PA7 | XIN32 | PGMNVALID | I/O | Parallel IO
36 | PA8 | XOUT32 | PGMM0 | I/O | Parallel IO
37 | PA22 | - | PGMD10 | I/O | Parallel IO
38 | PC1 | - | - | I/O | Parallel IO
39 | PC2 | - | - | I/O | Parallel IO
40 | PC3 | - | - | I/O | Parallel IO
41 | PC4 | - | - | I/O | Parallel IO
42 | PA13 | - | PGMD1 | I/O | Parallel IO
43 | VDDIO | - | - | Power | Peripherals I/O Lines Power Supply
44 | GND | - | - | Ground | Ground
45 | PA16 | - | PGMD4 | I/O | Parallel IO
46 | PA23 | - | PGMD11 | I/O | Parallel IO
47 | PD27 | - | - | I/O | Parallel IO
48 | PC7 | - | - | I/O | Parallel IO
49 | PA15 | - | PGMD3 | I/O | Parallel IO
50 | VDDCORE | - | - | Power | Power the core, embedded memories, and peripherals
51 | PA14 | - | PGMD2 | I/O | Parallel IO
52 | PD25 | - | - | I/O | Parallel IO
53 | PD26 | - | - | I/O | Parallel IO
54 | PC6 | - | - | I/O | Parallel IO
55 | PD24 | - | - | I/O | Parallel IO
56 | PA24 | - | PGMD12 | I/O | Parallel IO
57 | PD23 | - | - | I/O | Parallel IO
58 | PC5 | - | - | I/O | Parallel IO
59 | PA25 | - | PGMD13 | I/O | Parallel IO
60 | PD22 | - | - | I/O | Parallel IO
61 | GND | - | - | Ground | Ground
62 | PA26 | - | PGMD14 | I/O | Parallel IO
63 | PD21 | - | - | I/O | Parallel IO
64 | PA11 | - | PGMM3 | I/O | Parallel IO
65 | PD20 | - | - | I/O | Parallel IO
66 | PA10 | - | PGMM2 | I/O | Parallel IO
67 | PD19 | - | - | I/O | Parallel IO
68 | PA12 | - | PGMD0 | I/O | Parallel IO
69 | PD18 | - | - | I/O | Parallel IO
70 | PA27 | - | PGMD15 | I/O | Parallel IO
71 | PD28 | - | - | I/O | Parallel IO
72 | VDDIO | - | - | Power | Peripherals I/O Lines Power Supply
73 | PA5 | - | PGMRDY | I/O | Parallel IO
74 | PD17 | - | - | I/O | Parallel IO
75 | PA9 | - | PGMM1 | I/O | Parallel IO
76 | PC28 | - | - | I/O | Parallel IO
77 | PA4 | - | PGMNCMD | I/O | Parallel IO
78 | PD16 | - | - | I/O | Parallel IO
79 | PB6 | TMS/SWDIO | - | I/O | Parallel IO
80 | VDDIO | - | - | Power | Peripherals I/O Lines Power Supply
81 | VDDCORE | - | - | Power | Power the core, embedded memories, and peripherals
82 | PC8 | - | - | I/O | Parallel IO
83 | NRST | - | - | I/O | Synchronous MCU reset
84 | PD14 | - | - | I/O | Parallel IO
85 | TEST | - | - | Input | Test select
86 | PC9 | - | - | I/O | Parallel IO
87 | PB12 | ERASE | - | I/O | Parallel IO/Erase | Must be low level at startup if used as GPIO in user application
88 | PD13 | - | - | I/O | Parallel IO
89 | PB7 | TCK/SWCLK | - | I/O | Parallel IO
90 | PC10 | - | - | I/O | Parallel IO
91 | PA3 | - | - | I/O | Parallel IO
92 | PD12 | - | - | I/O | Parallel IO
93 | PA2 | - | - | I/O | Parallel IO
94 | PC11 | - | - | I/O | Parallel IO
95 | GND | - | - | Ground | Ground
96 | VDDIO | - | - | Power | Peripherals I/O Lines Power Supply
97 | PC14 | - | - | I/O | Parallel IO
98 | PD11 | - | - | I/O | Parallel IO
99 | PA1 | - | PGMEN1 | I/O | Parallel IO
100 | PC16 | - | - | I/O | Parallel IO
101 | PD10 | - | - | I/O | Parallel IO
102 | PA0 | - | PGMEN0 | I/O | Parallel IO
103 | PC17 | - | - | I/O | Parallel IO
104 | JTAGSEL | - | - | Input | JTAG Selection
105 | PB4 | TDI | - | I/O | Parallel IO
106 | PD15 | - | - | I/O | Parallel IO
107 | VDDCORE | - | - | Power | Power the core, embedded memories, and peripherals
108 | PD29 | - | - | I/O | Parallel IO
109 | PB5 | TDO/TRACESWO | - | I/O | Parallel IO
110 | PD9 | - | - | I/O | Parallel IO
111 | PC18 | - | - | I/O | Parallel IO
112 | PA28 | - | - | I/O | Parallel IO
113 | PD8 | - | - | I/O | Parallel IO
114 | PA6 | - | PGMNOE | I/O | Parallel IO
115 | GND | - | - | Ground | Ground
116 | PA30 | - | - | I/O | Parallel IO
117 | PC19 | - | - | I/O | Parallel IO
118 | PA31 | - | - | I/O | Parallel IO
119 | PD7 | - | - | I/O | Parallel IO
120 | PC20 | - | - | I/O | Parallel IO
121 | PD6 | - | - | I/O | Parallel IO
122 | PC21 | - | - | I/O | Parallel IO
123 | VDDCORE | - | - | Power | Power the core, embedded memories, and peripherals
124 | PC22 | - | - | I/O | Parallel IO
125 | PD5 | - | - | I/O | Parallel IO
126 | PD4 | - | - | I/O | Parallel IO
127 | PC23 | - | - | I/O | Parallel IO
128 | PD3 | - | - | I/O | Parallel IO
129 | PA29 | - | - | I/O | Parallel IO
130 | PC24 | - | - | I/O | Parallel IO
131 | PD2 | - | - | I/O | Parallel IO
132 | PD1 | - | - | I/O | Parallel IO
133 | PC25 | - | - | I/O | Parallel IO
134 | VDDIO | - | - | Power | Peripherals I/O Lines Power Supply
135 | GND | - | - | Ground | Ground
136 | PB10 | - | - | I/O | Parallel IO
137 | PB11 | - | - | I/O | Parallel IO
138 | GND | - | - | Ground | Ground
139 | VDDPLL | - | - | Power | Oscillator and PLL Power Supply
140 | PB14 | - | - | I/O | Parallel IO
141 | PB8 | XOUT | - | I/O | Parallel IO
142 | PB9 | XIN | - | I/O | Parallel IO
143 | VDDIO | - | - | Power | Peripherals I/O Lines Power Supply
144 | PB13 | - | - | I/O | Parallel IO